## Sheet1
Settings for experiments variable states

1				ramp up	40.5	µs			Variables
main tx	BLE	1 Mbps					dBm
blocker	IEEE 802.15.4	250 kbps					blocker powers	-20	RADIO_TXPOWER_TXPOWER_Neg20dBm
delay	255	µs	192 µs after start of payload, equivalent to 24 Bytes at 1 Mbps					-16	RADIO_TXPOWER_TXPOWER_Neg16dBm
blocker packet length	8	Bytes	+4 Bytes of ID, 645 µs of blocking in total (ready → disabled), equivalent to 78 Bytes + 5 bits					-12	RADIO_TXPOWER_TXPOWER_Neg12dBm
tx packet length	120	Bytes	+4 Bytes of ID					-8	RADIO_TXPOWER_TXPOWER_Neg8dBm
					-4	RADIO_TXPOWER_TXPOWER_Neg4dBm
2					main tx	0	RADIO_TXPOWER_TXPOWER_0dBm
main tx	BLE	1 Mbps					2	RADIO_TXPOWER_TXPOWER_Pos2dBm
blocker	sine wave	-					3	RADIO_TXPOWER_TXPOWER_Pos3dBm
delay	255	µs					4	RADIO_TXPOWER_TXPOWER_Pos4dBm
sine duration	645	µs	629 bits blocking					5	RADIO_TXPOWER_TXPOWER_Pos5dBm
tx packet length	120	Bytes	+4 Bytes of ID					6	RADIO_TXPOWER_TXPOWER_Pos6dBm
					7	RADIO_TXPOWER_TXPOWER_Pos7dBm
3				ramp up	40.5	µs				8	RADIO_TXPOWER_TXPOWER_Pos8dBm
main tx	IEEE 802.15.4	250 kbps
blocker	BLE	1 Mbps					MHz
delay	940	µs	768 µs after start of payload, equivalent to 24 Bytes at 250 kbps					blocker frequencies	2487
blocker packet length	120	Bytes	1086.5 µs of blocking in total (ready → disabled), equivalent to 34 Bytes					2489
tx packet length	80	Bytes	+4 Bytes of ID					main tx	2490
					2491
4					2492
main tx	IEEE 802.15.4	250 kbps
blocker	sine wave	1 Mbps
delay	940	µs
sine duration	1088	µs	34 Bytes blocking = 272 bits
tx packet length	80	Bytes	+4 Bytes of ID

Dummy states	mode	freq	power	delay	tone	packet size (B)			Same protocol blocking
TX	BLE	25	0	0	0	120
	BLE	25	0	0	0	20				tx packet size (B)	blocker packe size (B)
	BLE	25	0	0	0	120			BLE-BLE	120	64
	IEEE 802.15.4	25	0	0	0	80			IEEE 802.15.4	80	32

RX	IEEE 802.15.4	25	8	255	0	8
	IEEE 802.15.4	25	0	255	0	0
	BLE	25	0	255	645	0
	BLE	25	0	940	0	120

Time blocking zone measurements					Start blocking bit
main tx	blocker	measured payload (µs)	measured blocker (µs)	ratio	Bytes payload	Bytes blocked		start	end
BLE	IEEE 802.15.4	993	645.25	0.649798590130916	124.125	80.65625		145	790
BLE	tone	993	644.75	0.649295065458207	124.125	80.59375		145	789
BLE	BLE	993	638.562	0.643063444108761	124.125	79.82025		145	783

IEEE 802.15.4	BLE	2692.125	1086.562	0.403607559084366	84.12890625	33.9550625		152	423
IEEE 802.15.4	tone	2692.125	1087.812	0.404071876305892	84.12890625	33.994125		152	423
IEEE 802.15.4	IEEE 802.15.4	2692.125	1413.313	0.524980452244974	84.12890625	44.16603125		152	505